## Car parameters
Parameter | Symbol | Name in the code | What it is / what it simulates | Value now | Units | Status (where the number comes from) | What we measure | How we measure it | Why it matters
ENVIRONMENT
Gravity | g | environment.g | Standard gravitational acceleration — sets every weight and load. | 9.81 | m/s^2 | CONSTANT (physical) | Nothing | Physical constant | Everything vertical scales from it.
Air density | rho | environment.rho_air | Density of the air the car drives through — sets downforce and drag. | 1.204 | kg/m^3 | FROM REPORT | Ambient conditions on event days (optional refinement) | Weather data / altitude correction | Downforce and drag are 0.5*rho*(coeff*A)*v^2 — 5% density = 5% aero.
MASS
Car mass, no driver | m_car | mass.car_no_driver | Complete ready-to-run vehicle, nobody in the seat. | 181.5 | kg (weighed as 400.1 lb) | MEASURED 2026-08-31 (corner scales) | Total car weight | Corner scales (E-Z Weight Intercomp SW500), no driver: LF 87.5 lb, RF 86.3 lb (front pair 173.8 lb = 43.44%); LR 114.8 lb, RR 111.5 lb (rear pair 226.3 lb); total 400.1 lb, left 50.56%, cross (RF+LR) 50.26%. Left/right is 0.56% asymmetric (~1 kg heavier left) — the sim assumes perfect L/R symmetry; at that size the error is noise. Cross weight is a setup number this sim does not use; recorded for the suspension crew. | With driver mass it sets EVERY inertial and grip force in the sim.
Driver mass | m_driver | mass.driver | Driver in full gear (suit, helmet, shoes). Convention: use the HEAVIEST regular driver for conservative tuning. | 70.76 | kg (entered as 156 lb) | CURRENT CAR (team) | Suited driver weight | Bathroom scale, fully suited | The car never runs without one. Confirm 156 lb is the heaviest driver and includes gear (~5-8 lb).
Total mass (computed) | m_total | mass.total | Total vehicle mass with the driver seated. | 252.2 | kg | DERIVED (car + driver, never entered directly) | — |  | The mass every inertial term in the equations of motion uses.
GEOMETRY & CG
Wheelbase | L | geometry.wheelbase | Front-axle to rear-axle centerline distance. | 1.52 | m | FROM REPORT (2023 car) | Axle-center to axle-center distance | Tape measure / CAD | Sets yaw geometry, the bicycle-model reference, and CG position math.
Front track | t_f | geometry.track_front | Front track width — distance between the CENTERS of the two front tire contact patches (NOT outside-to-outside of the tires). | 1.34 | m | FROM REPORT | Center-of-tire to center-of-tire, front | Tape measure / CAD | Lever arm for front lateral load transfer.
Rear track | t_r | geometry.track_rear | Rear track width, same definition as front. | 1.34 | m | FROM REPORT | Center-of-tire to center-of-tire, rear | Tape measure / CAD | THE torque-vectoring lever arm: Mz = (t_r/2)*dFx. Bigger track = more yaw per N*m of split.
Front weight fraction | pct_front | geometry.weight_fraction_front | Static front weight fraction = front axle weight / total weight. By statics this equals (CG-to-REAR-axle distance)/wheelbase. | 0.4344 | 0-1 | MEASURED 2026-08-31 (scales, NO driver — redo seated) | Front axle share WITH DRIVER SEATED (expect ~1-2% lower than the 43.44% car-only number, so roughly 41.5-43%) | Repeat the corner-scale session with the driver in the seat | Decides how much grip each axle owns — understeer/oversteer balance starts here.
CG height | h | geometry.h_cg | Height of the center of gravity above the ground. | 0.23 | m | FROM REPORT | CG height | Tilt test (weigh one axle while lifting the other) or CAD | Drives ALL load transfer — every grip shift in braking, accel and cornering is proportional to h.
Yaw inertia | I_z | geometry.I_z | Yaw moment of inertia of the whole vehicle about the vertical axis through the CG. Sets how fast yaw rate responds to the TV yaw moment. | 70.38 | kg*m^2 | FROM REPORT | Yaw moment of inertia | CAD mass model (practical) or trifilar pendulum test | Directly in Iz*rdot = sum(Mz) — how fast the car answers a yaw moment.
WHEELS & DRIVETRAIN
Tire outer diameter | d_w | drivetrain.tire_outer_diameter | Outer diameter of the fitted tire. wheel_radius is derived from it. | 0.4572 | m (18 in OD) | CURRENT CAR (18in tire OD, 10in rim) | Confirmed tire size | Tire sidewall / team spec | The rim size does not enter the sim — only the tire's rolling radius does.
Tire radius (loaded) | r_w | drivetrain.wheel_radius | LOADED tire radius — ground to axle center with the car's weight on the tire. | 0.2286 | m (18 in OD / 2) | CURRENT CAR | Axle-center height, car on the ground |  | Converts wheel torque to drive force (F = T/r) and wheel speed to ground speed. Loaded radius is a few mm less than free radius (tire squish) — measure axle-center height with the car on the ground to refine.
Upright planetary ratio | gr | drivetrain.gear_ratio | Total reduction between motor shaft and wheel (motor revs per wheel rev). With one motor PER WHEEL this is the PLANETARY gear stage packaged in each upright with the motor — not a chain or gearbox. | 13 | - | FROM REPORT — confirm upright planetary ratio | The planetary's reduction ratio | Ask powertrain / count gear teeth in CAD | Wheel torque = motor torque * gr; reflected rotor inertia = rotor J * gr^2. The 21 N*m motor is useless without it — direct drive would give 92 N of drive force per wheel (0.08 g) and a 479 m/s speed match.
Motor peak torque | T_pk | drivetrain.motor_torque_peak | Peak torque of ONE motor at its shaft (before the gear reduction). | 21 | N*m | CURRENT CAR (AMK kit datasheet) | Nothing (datasheet value) | AMK kit manual 6.5.3 torque curve; dyno confirms someday | x13 gear = 273 N*m per wheel — the ceiling every torque command lives under.
Motor torque constant | Kt | drivetrain.motor_kt | Shaft torque per amp of motor (q-axis) current. Turns a VESC current command into torque. | 0.2 | N*m/A | PLACEHOLDER — UNMEASURED; AMK-era motor numbers above may not apply to the in-hub motors | The in-hub motor's Kt | Motor datasheet, or once VESC status frames are parsed: measured wheel torque / (reported motor current x gear ratio). Cross-check against motor_torque_peak / peak current. | The ONLY number that makes the VCU's milliamp command mean anything in the sim: T_wheel = I[A] * Kt * gear_ratio. It also sets what 100% pedal is worth (max_motor_current below), so a wrong Kt scales every run's torque.
Full-pedal motor current (firmware cap) | MAX_MOTOR_CURRENT_MA | drivetrain.max_motor_current | Motor current the VCU commands at 100% pedal. The firmware's pedal map is linear to it. | 70 | A | CURRENT CAR (powertrainControl.h MAX_MOTOR_CURRENT_MA, S-diff 5df1baf) | Confirmation this is the intended full-throttle current, not a bring-up limit | dev/powertrainControl.h on the SRE-VCU S-diff branch | The firmware is the only controller, and it never asks for the motors' datasheet peak: 100% pedal is this current, through Kt and the gearbox. The driver adapter inverts the same map, so a maneuver's scripted torque is what the firmware actually commands. Mirrors the C #define; if the firmware changes it, change it here.
Pack voltage | V_DC | drivetrain.pack_voltage | Accumulator (HV pack) nominal voltage. | 380 | V | CURRENT CAR (design decision 2026-08-30) | Nothing (design value) | Accumulator design | Not used directly by the physics — it SETS motor peak power below. 4 motors x 20 kW at 380 V = 80 kW, which is EXACTLY the rules cap. That leaves the cap zero headroom, so it can never bind: the per-motor power limit is the operative constraint at every speed. See power_cap_total.
Motor peak power | P_pk | drivetrain.motor_power_peak | Peak mechanical power of ONE motor at OUR pack voltage. | 20,000 | W | DERIVED (kit curves scaled to 380 V) | Actual peak power at 380 V | Read the 380 V curve in the AMK manual; dyno pull once the pack exists | Caps torque above ~17 m/s (37 mph): at 40 mph only 256 of 273 N*m is available. Four motors top out at 80 kW — numerically identical to the rules cap, so THIS per-motor limit is what actually binds, not the cap.
Motor max speed | n_max | drivetrain.motor_max_speed | Maximum motor shaft speed. | 2,094 | rad/s (entered as 20,000 rpm) | CURRENT CAR (AMK kit datasheet) | Nothing (datasheet value) | AMK kit manual 6.5.3 (characteristics end at 20,000 rpm) | ~36 m/s (80 mph) ground speed at 13:1 — comfortably above the 40 mph envelope, not the limiter. NOT enforced by this basic sim; recorded for completeness and future top-speed studies.
Wheel spin inertia, rear corner | I_w,r | drivetrain.I_wheel_rear | Spin inertia of ONE REAR corner about the axle: tire + rim + brake rotor + hub + (motor rotor inertia * gear_ratio^2). | 0.35 | kg*m^2 | DERIVED estimate — replace with CAD | Rotating inertia of one rear corner | CAD mass properties + rotor J from the exact AMK motor sheet | Sets how fast an unloaded wheel spins up — the s-diff's whole problem. Controller gains are sensitive to it: retune when it changes. Together with I_wheel_front it also sets the effective mass the car must accelerate, which verify.py D1 measures against a closed-form coast-down.
Wheel spin inertia, front corner | I_w,f | drivetrain.I_wheel_front | Spin inertia of ONE FRONT corner about the axle. Same construction as the rear — same tire, same rim, same in-upright motor and planetary, same brake rotor — so the same number, written as a formula so the ASSUMPTION is visible in the data rather than buried in code. | 0.35 | kg*m^2 | DERIVED — front corner ASSUMED identical to rear; replace when CAD says otherwise | Rotating inertia of one front corner (CAD) |  | The front rotor spins whether or not that motor is energised, so this number is real for the 2-rear build too. It is the term the sim dropped when it called the fronts "massless free-rollers": worth 2*I/r_w^2 = 13.4 kg of apparent mass, 5.3% of the car, and 0.6% on a 3 s coast-down.
Total power cap | P_max | drivetrain.power_cap_total | FSAE EV rules limit on total drive power (EV.4.2, 80 kW at the accumulator). | 80,000 | W | RULES VALUE (simplified) | Nothing (rulebook) | Confirm in the current-year rulebook | Hard ceiling. The sim applies it to mechanical power (no drivetrain losses modeled) — the real car hits it ~10-15% earlier. PRESENTLY UNREACHABLE: driven_wheels * motor_power_peak == this value exactly, so the per-motor clip already implies it and the total-cap branch is dead code (verify F16 reports the zero headroom). It becomes live the moment motor_power_peak is revised upward — that number is DERIVED from kit curves by three methods spanning 18.1-20.3 kW — or if driveline losses are ever modelled, since the rules limit is electrical at the accumulator while this one is applied to mechanical power.
Driven wheels | n_drv | drivetrain.driven_wheels | How many wheels receive drive torque. 4 = one motor per upright; 2 = the rear pair only, which is what the current build runs. | 4 | - | CURRENT CAR (four motors fitted, one per upright) | Which inverters are commissioned on the car | Powertrain: count enabled inverters | The scale between "peak torque at ONE wheel" and "peak torque the driver can ask for". Every axle-torque budget in the sim is n_drv * T_wheel_max: the maneuver throttle steps, the APPS pedal map, the driver adapter's exact inverse of it, and the plot ceilings.
Regen speed cutoff | - | drivetrain.regen_speed_cutoff | Below this speed no negative (regen) torque is commanded. | 1.4 | m/s (~5 km/h) | RULES VALUE (approx.) | Nothing (rulebook) | Confirm in the current-year rulebook | Rules restrict regen near standstill; also keeps the sim's low-speed slip math out of its untrustworthy zone.
AERO
Lift coefficient | C_L | aero.cl_coeff | Lift (downforce) coefficient, referenced to frontal_area. | 3.18 | - | FROM REPORT (old car's aero) | Current car's downforce coefficient | CFD, then straight-line coast-down / load-cell validation | Downforce = 0.5*rho*C_L*A*v^2 — free grip that grows with speed^2.
Drag coefficient | C_D | aero.cd_coeff | Drag coefficient, same reference area. | 1.36 | - | FROM REPORT (old car's aero) | Current car's drag coefficient | CFD + coast-down test | Sets top-speed force budget and the torque needed to hold speed in every maneuver.
Frontal area | A_F | aero.frontal_area | Aerodynamic frontal reference area. | 1.106 | m^2 | FROM REPORT | Projected frontal area | CAD projection | Only the products C*A enter the physics — keep coefficient and area consistent.
ClA (computed) | C_L*A | aero.ClA | The downforce product the sim actually uses. | 3.517 | m^2 | DERIVED | - |  | -
CdA (computed) | C_D*A | aero.CdA | The drag product the sim actually uses. | 1.504 | m^2 | DERIVED | - |  | -
Aero balance | pct_aero_f | aero.balance_front | Fraction of total downforce landing on the FRONT axle (0.45 = 45/55). | 0.45 | 0-1 | PLACEHOLDER — pure guess | Center-of-pressure position | CFD (aero team) — ask for CP height too | Moves grip between axles as speed rises — shapes high-speed balance directly. One of the last pure guesses outside tires.
STEERING GEOMETRY
Ackermann fraction | pct_A | steering.ackermann_fraction | How much of the geometric (100%) Ackermann inner/outer steer split the steering actually delivers. 0.0 = parallel steer (both fronts get the same angle), 1.0 = full geometric Ackermann, negative = anti-Ackermann. | 0 | - | PLACEHOLDER (parallel) — RWheel curve needed | The steering curve: both wheels' angles vs handwheel angle | From the steering chart: the LWheel curve is on file, need the RWheel polynomial from the same chart (or a few x, LWheel, RWheel point triples). | Only matters at large steer angles: at 5 deg the split is ~+/-0.2 deg; at the 23 deg full-lock hairpin it is ~+/-4 deg per wheel. Proven to flip whether s-diff-only survives the hairpin (runs 007 vs 008).
LOAD TRANSFER
Front spring rate | ks_f | loads.spring_rate_front | Front suspension spring rate. Used ONLY through its ratio to the rear. | 19.3 | N/mm (ratio only) | FROM REPORT | Front roll stiffness incl. ARBs and motion ratios | Suspension team | Numerator of the lateral load-transfer split.
Rear spring rate | ks_r | loads.spring_rate_rear | Rear suspension spring rate. Used ONLY through its ratio to the front. | 24.8 | N/mm (ratio only) | FROM REPORT | Rear roll stiffness incl. ARBs and motion ratios | Suspension team | Denominator half of the lateral load-transfer split.
Front lateral-transfer fraction | - | loads.lat_transfer_frac_front | Share of total LATERAL load transfer reacted by the FRONT axle, set by the front/rear roll-stiffness split. | 0.4376 | 0-1 | FROM REPORT (spring-rate ratio only) — crude | Front vs rear roll stiffness |  | Which axle eats the load transfer = which axle loses grip first — trades understeer/oversteer at the limit.
TIRES — TTC ROUND 9 FIT (R20 compound, 2026-08-31); surrogate sizes, road µ = belt × 0.67 pending skidpad
Belt→road grip scale | - | tires.mu_road_scale | Belt->asphalt grip scaling. Calspan's sandpaper belt grips harder than track asphalt; common practice scales the fitted peak mu by ~0.65-0.70 for on-road prediction (stiffnesses/shapes carry over unscaled). | 0.67 | - | PLACEHOLDER — skidpad measures this | Steady-state skidpad lateral g | Skidpad test vs sim prediction | Multiplies EVERY grip number — the single biggest absolute-accuracy lever left. VALIDATE on skidpad; that measurement replaces this guess with truth.
Belt peak µ, lateral | mu_belt_y | tires.belt_mu_lat | Peak LATERAL friction coefficient as fitted on the Calspan belt. | 2.593 | - | TTC FIT R9 | - | tire_fit.py on Round 9 cornering runs (surrogate spread +/-6%) | Scaled by mu_road_scale to give the road value the sim uses.
Belt peak µ, longitudinal | mu_belt_x | tires.belt_mu_long | Peak LONGITUDINAL friction coefficient as fitted on the belt. | 2.359 | - | TTC FIT R9 | - | tire_fit.py on Round 9 drive/brake runs | Scaled by mu_road_scale to give the road value the sim uses.
Peak friction coefficient | mu0 | tires.mu0 | Peak grip per newton of load, at the nominal load (road value). | 1.737 | - | TTC FIT R9 | Peak mu at several loads |  | THE grip number. Max lateral g, spin thresholds, everything — the single most important number in the sim.
Peak longitudinal friction | mu0x | tires.mu0_long | Drive/brake grip peak — fitted 9% below lateral; combined slip caps on the friction ELLIPSE in tire.py. | 1.581 | - | TTC FIT R9 | - |  | Sets wheelspin threshold and traction capability.
Load sensitivity | s_mu | tires.s_mu | Load sensitivity — how much the friction COEFFICIENT drops as vertical load rises: mu = mu0 * (1 - s_mu*(Fz/Fz_nom - 1)). Shared by the lateral and longitudinal peaks. | 0.112 | —/100% load | TTC FIT R9 | mu at low vs high load | Same TTC fit | The reason load transfer costs grip and torque placement matters at all. Zero would make TV pointless.
Nominal tire load | Fz_nom | tires.Fz_nom | The "nominal" vertical load at which mu0 is defined (~one static corner weight). | 618.6 | N | DERIVED (follows the masses automatically) | - |  | Reference point for the load-sensitivity line.
Front cornering stiffness | c_alpha_f | tires.c_alpha_front | Normalized cornering stiffness of a FRONT tire: lateral force per radian of slip angle, per newton of load (C_alpha = this * Fz). | 37 | 1/rad | TTC FIT R9 (same tire all round) | Slope of Fy vs slip angle at small angles | TTC cornering sweep | Front-axle responsiveness; with rear stiffness sets the understeer gradient K_us the TV reference uses.
Rear cornering stiffness | c_alpha_r | tires.c_alpha_rear | Same, for a REAR tire. | 37 | 1/rad | TTC FIT R9 (same tire all round) | Same, rear | TTC cornering sweep | Rear grip slope — stability side of the understeer gradient.
Longitudinal slip stiffness | c_kappa | tires.c_kappa | Normalized longitudinal slip stiffness: drive/brake force per unit slip ratio per newton (C_kappa = this * Fz). | 41.9 | 1/slip | TTC FIT R9 | Slope of Fx vs slip ratio | TTC drive/brake sweep | Sets wheel-spin dynamics speed — the s-diff's plant. Gains retune if it moves.
Lateral shape factor | C_y | tires.shape_c_lat | Magic Formula shape factor — how sharply lateral force peaks. | 1.397 | - | TTC FIT R9 | Curve shape near/past the peak | TTC fit | With E_y, sets where the curve peaks (currently 11.6 deg — real slicks ~6-10 deg) and how it lets go.
Lateral curvature factor | E_y | tires.curv_e_lat | Magic Formula curvature factor — fall-off past the lateral peak. | 0.365 | - | TTC FIT R9 | Post-peak behavior | TTC fit | Gentle vs snappy breakaway — currently more forgiving than a real slick.
Longitudinal shape factor | C_x | tires.shape_c_long | Same idea, drive/brake direction. | 1.705 | - | TTC FIT R9 | Curve shape | TTC fit | Sets the peak slip ratio (~0.10) — also the replay's red-wheel spin threshold.
Longitudinal curvature factor | E_x | tires.curv_e_long | Fall-off past the longitudinal peak. | 0.389 | - | TTC FIT R9 | Post-peak behavior | TTC fit | How violently a spinning wheel loses force — feeds the wheelspin runaway.
SENSORS & VCU — the VCU itself
VCU loop rate | - | sensors.vcu.rate_hz | VCU control-loop rate — how often sensors are sampled and torque commands are recomputed (physics still integrates at 4 kHz). | 100 | Hz | PLACEHOLDER — ask software team | The real VCU loop rate | Software team | Gains proven stable at 100 Hz (verify.py section H); make it match reality before quoting controller performance.
Plausibility cut threshold | - | sensors.vcu.plaus_apps_cut | APPS percentage above which, while braking, motor power must be cut. | 25 | % | RULES VALUE (EV.4.7) | - | Rulebook (confirm current year) | Implemented and unit-tested (verify I3); the pedal_check maneuver demonstrates it.
Plausibility restore threshold | - | sensors.vcu.plaus_apps_restore | APPS percentage the pedal must fall below before power is restored. | 5 | % | RULES VALUE (EV.4.7) | - | Rulebook (confirm current year) | The latch that makes the cut a latch and not a flicker.
Sensor noise seed | - | sensors.vcu.seed | Seed for the sensor-noise generator — runs are exactly repeatable and all four controller configs see IDENTICAL noise. | 2026 | - | NUMERICAL GUARD (repeatability) | - | - | Fair comparisons and reproducible runs.
vx estimator time constant | tau_vx | sensors.vcu.vx_tau | How fast the wheel-speed measurement pulls the ground-speed estimate. | 0.15 | s | TUNED (sim) | - | Corner exit at high throttle — shortest tau that still rides out a spin event | Short enough that the estimate cannot drift far on the accelerometer alone, long enough that one quantization LSB of wheel speed does not shake the slip ratios a traction guard reads. Applied as dt/(dt+tau), so the filter behaves identically at the 100 Hz VCU rate and the 4 kHz rate verify I4 uses.
Wheel-speed scatter reference | - | sensors.vcu.vx_spread_ref | Spread between fastest and slowest wheel (as ground speed) at which the estimator stops trusting the wheels and coasts on the accelerometer. | 1.5 | m/s | TUNED (sim) | - | Track tests — the largest HONEST spread that corner geometry produces | With four DRIVEN wheels there is no undriven reference left: under power every wheel over-reads, so min(w)*r_wheel is no longer a lower bound on ground speed. Scatter is the signal that says "some corner is slipping". 1.5 m/s sits above the r*track difference real cornering produces (about 0.6 m/s at 1 rad/s) and below a genuine spin event.
SENSORS — APPS, accelerator pedal position
APPS quantization | - | sensors.throttle_pos.quant_pct | Accelerator pedal position resolution. | 0.5 | %/LSB | PLACEHOLDER — sensor spec | APPS sensor spec | Datasheet | Torque request granularity.
SENSORS — BPS, brake pressure
BPS full range | - | sensors.brake_pressure_sens.range_bar | Brake pressure sensor full range. | 100 | bar | PLACEHOLDER — sensor spec | BPS spec + brake system pressures | Brake team: line pressure at threshold/full braking | Sets the pressure that maps to full regen.
BPS quantization | - | sensors.brake_pressure_sens.quant_bar | Brake pressure sensor resolution. | 0.5 | bar/LSB | PLACEHOLDER — sensor spec | BPS spec | Datasheet | Regen command granularity.
BPS actuated threshold | - | sensors.brake_pressure_sens.actuated_bar | Pressure above which the brake counts as "actuated" for the rules check. | 3 | bar | PLACEHOLDER — calibration choice | Brake system pressures | Brake team: line pressure at threshold braking | Defines "braking" for the EV.4.7 plausibility check.
Max regen torque | - | sensors.brake_pressure_sens.t_regen_max | Total REGEN torque at full brake pressure, across ALL driven wheels. | 250 | N*m | PLACEHOLDER — battery charge limit sets this | Allowed charge current -> torque | Accumulator team: max charge C-rate | Caps how much "braking" the sim's BPS can command.
SENSORS — WSS, motor resolver over CAN
WSS quantization | - | sensors.wheel_speed.quant_rpm | Motor-speed resolution over CAN (motor side, before the planetary divide). | 1 | rpm/LSB | PLACEHOLDER — AMK CAN resolution | AMK CAN speed resolution | AMK CAN spec | 1 motor rpm is about 1.8 mm/s of ground speed — the resolver-over-CAN path is effectively noise-free wheel speed.
SENSORS — SAS, steering angle, and the steering map
Steering map A0 (intercept) | A0 | sensors.steering_angle.map_a0 | Constant term of the handwheel -> road-wheel polynomial. | -0.0797 | deg (intercept) | CURRENT CAR (team chart) | The steering curve including RWheel | Steering chart / kinematics sweep | Subtracted out to center the map; kept so the raw fit stays visible.
Steering map A1 (linear) | A1 | sensors.steering_angle.map_a1 | Linear term — the near-center steering ratio. | 0.31 | deg/deg | CURRENT CAR (team chart) | The steering curve including RWheel | Steering chart / kinematics sweep | How the VCU turns the SAS reading into a road-wheel angle.
Steering map A2 (quadratic) | A2 | sensors.steering_angle.map_a2 | Quadratic term — the ratio falling off toward lock. | -0.000844 | deg/deg^2 | CURRENT CAR (team chart; -844E-04 read as -8.44E-04) | The steering curve including RWheel | Steering chart / kinematics sweep | Full lock 23 deg is about 103 deg of handwheel.
SAS quantization | - | sensors.steering_angle.quant_deg | Steering-angle sensor resolution, at the handwheel. | 0.5 | deg/LSB | PLACEHOLDER — sensor spec | Sensor spec | Datasheet of the chosen SAS | Steering resolution the VCU actually sees.
SENSORS — IMU, yaw gyro and accelerometers
IMU gyro noise (1σ) | sigma_g | sensors.imu_6axis.gyro_noise_std | Yaw-gyro 1-sigma noise. | 0.005236 | rad/s (entered as deg/s, 1 sigma) | PLACEHOLDER — IMU spec | IMU datasheet numbers | Chosen IMU's spec sheet | Goes straight into the TV feedback — sets how clean the yaw control can be.
IMU gyro bias | b_g | sensors.imu_6axis.gyro_bias | Constant yaw-gyro zero offset. | 0.001745 | rad/s (entered as deg/s) | PLACEHOLDER — uncalibrated bias | IMU datasheet numbers | Chosen IMU's spec sheet, then a stationary calibration on the car | Biases the yaw-rate error the TV controller integrates.
VCU gyro low-pass | f_c | sensors.imu_6axis.lpf_hz | First-order low-pass the VCU applies to the gyro before feedback. | 20 | Hz | PLACEHOLDER — VCU filter choice | - | Software choice; tune against noise | Trade: more filtering = less dither but more phase lag in the yaw loop.
IMU accel noise | sigma_a | sensors.imu_6axis.accel_noise_std | Accelerometer 1-sigma noise (ax, ay channels). | 0.05 | m/s^2 | PLACEHOLDER — IMU spec | IMU datasheet | Spec sheet | Feeds future estimation (vx observer, validation logging).
SOFTWARE-IN-THE-LOOP (sil/)
SIL firmware boot time | - | sil.boot_s | How long the real firmware is left to boot — bench check (55 ms) plus the ADC settle loop (1 s) — before a maneuver's t = 0, measured on the firmware's own clock. | 1.5 | s | PLACEHOLDER — from main.c / initializations.c | The firmware's true settle time | Read main.c / initializations.c, or instrument the boot | Too short and the first samples come from an unsettled ADC.
NUMERICAL GUARDS
Low-speed guard | v_eps | numerical.v_eps | Minimum speed used in slip-angle / slip-ratio denominators. | 0.5 | m/s | NUMERICAL GUARD | - | - | Below ~0.5 m/s wheel-slip math is untrustworthy — launches are out of scope until reworked.
Wheel-speed guard | w_eps | numerical.w_eps | Floor on ¦wheel speed¦ when converting a per-motor POWER limit into a torque limit (T_lim = P_peak / max(¦omega¦, w_eps)). | 5 | rad/s | NUMERICAL GUARD | Nothing (numerical) | - | P = T*omega, so at standstill the power limit permits infinite torque. Flooring the divisor caps it at P_peak/w_eps instead, which the per-wheel peak-torque limit then covers. 5 rad/s is ~1.1 m/s of ground speed, below the regen cutoff, so it never binds while the car is actually driving.
Legend: | GREEN value = confirmed for the CURRENT car/driver (or MEASURED). Black = report car, guess, rules, or sim-tuned. Orange status = placeholder/needs attention. Every row is generated from a params.yaml file — edit the number there, not here.

## Sim signals
Signal | Symbol | Where in the code | What it is | How the sim gets it | How we'd measure it on the real car | Why it matters
Slip angle | α | alpha (vehicle.py) | Angle between where a wheel POINTS and where its contact patch actually TRAVELS. The input that generates lateral force. | Computed every step per wheel: α = −atan2(v_lateral, v_forward) at the contact patch | Not directly measurable cheaply — estimated from IMU + steering angle; optical sensors (Kistler) exist but cost more than the car | Every tire always runs some slip angle — that IS how it grips. Past ~11.6° (placeholder peak) more angle = less force.
Slip ratio | κ | kappa (vehicle.py) | How much faster the wheel SURFACE moves than the ground: κ = (ω·r_w − v)/v. Positive = wheelspin side. | Computed per driven wheel from its spin state and contact-patch speed | Motor resolver speed (AMK reports it over CAN) ÷ gear ratio vs estimated ground speed | The s-diff's whole world. Past the peak (~0.10) the wheel runs away — that's wheelspin, and it emerges from the ODE, no if-statement.
Wheel spin speeds | ω_FL, ω_FR, ω_RL, ω_RR | states 7–10 | Wheel rotational speeds, one per corner — real states with their own differential equation I·ω̇ = T − r·Fx. | Integrated by RK4 like everything else | AMK motor resolvers over CAN (÷ gear ratio) — free, accurate, fast | The signal the real s-diff will actually control. Sensor already exists in the motors.
Yaw rate | r | state 6 | How fast the car rotates about vertical. Left turn positive. | Integrated from Iz·ṙ = ΣMz | IMU gyro (any automotive-grade IMU; the VCU needs one anyway) | Sets the s-diff wheel-speed target (r·track/r_wheel). Its sensor is a non-negotiable hardware item.
Body velocities | vx, vy | states 4–5 | Forward and sideways speed of the CG in the car's own frame. | Integrated from the force balance | vx: wheel speeds + IMU fusion (or GPS); vy: estimated (observer) — no cheap direct sensor | vx feeds the slip math; vy is why sideslip needs estimation on the real car.
Body sideslip | β | beta (logged) | Angle between where the car POINTS and where it TRAVELS: β = atan(vy/vx). Big β = the rear stepping out. | Computed from vy/vx | Estimated (IMU + model observer); optical ground-speed sensors measure it directly but are exotic | The honest 'is the car sliding' number.
Vertical loads | Fz (×4) | wheel_loads() (vehicle.py) | Weight on each tire right now: static + downforce + longitudinal & lateral load transfer. | Algebraic from ax, ay, speed each step (quasi-static, 3-iteration loop) | Suspension load cells or pushrod strain gauges (nice-to-have); corner scales give the static part | Grip is proportional to load (minus load sensitivity) — every force the tire model produces starts from Fz.
Tire forces | Fx, Fy (×4) | tire_forces() (vehicle.py) | What each contact patch pushes on the ground: drive/brake (Fx) and cornering (Fy). | Magic Formula from (α, κ, Fz), capped by the friction circle √(Fx²+Fy²) ≤ µFz | Not directly measurable — inferred from IMU accelerations and wheel torques | The only place the car touches the world. Everything else is bookkeeping around these eight numbers.
Friction utilization | — | verify.py audit | How much of a tire's total grip budget is in use: √(Fx²+Fy²)/(µFz). 1.00 = on the limit. | Computed in the audit/replay from the forces | Inferred (same as forces) | The corner-exit test runs the rear axle at 1.00 — meaning results live on the guessed part of the tire curve.
Accelerations | ax, ay | logged | Specific forces on the body (what an accelerometer strapped to the car would read). | ΣF/m each step | IMU accelerometer — cheap, already needed | ay·vx-vs-yaw-rate cross-checks (ay = r·vx steady state) are how sim vs real-car validation will start.
Yaw moment | Mz | derivatives() (vehicle.py) | Net twisting moment about the CG from all eight tire force components. | Mz = Σ(x·Fy − y·Fx) over the four wheels | Not measurable directly — its EFFECT (yaw acceleration) is, via the gyro | (track/2)·ΔFx of it comes from the torque split.
Wheel-speed-difference target | Δω_target | sil/vcu_sil.py | The rear-wheel speed difference corner geometry requires: r·track/r_wheel. | Computed from measured yaw rate each controller update | Derived from the gyro on the real car | The s-diff's setpoint: allow exactly this difference, fight spin beyond it.
Torque split | ΔT | sdiff.c (VCU firmware) | The left/right torque difference the firmware commands: T_RR − T_RL. | Firmware output every VCU cycle | Commanded over CAN to the inverters as a current per motor | The single actuator this whole project exists to command.
Wheel torques | T_FL, T_FR, T_RL, T_RR | sil/vcu_sil.py | Per-wheel torque the plant receives: the firmware's rear current commands × Kt × gear, mirrored onto the fronts when four wheels are driven. | mA command from the firmware, converted each VCU cycle | Inverters report actual current over CAN | What actually gets applied. Kt is a placeholder, so absolute torque scales with it.
Total drive power | P | logged | Mechanical power at the wheels: Σ T_i·ω_i over the four wheels. | Computed from torques × speeds | Rules energy meter measures the electrical version at the accumulator | The 80 kW rules cap lives here (sim: mechanical; real: electrical — real car hits it ~10–15% sooner).

## Tests
Test | Current test point | What it measures | How it works | The numbers we want (and what good looks like) | Expected outcome
Step steer | 5° step at 15 m/s, torque holds speed | How the car answers a sudden steering input: rise time, overshoot, steady-state accuracy. | Straight running, then a fast (~0.1 s) ramp to a fixed steer angle, held to the end. | NO overshoot/oscillation in the yaw trace (oscillation = gains too hot). Sideslip β < ~1°. | All configs stable.
Corner exit (power on) | 8° corner at 10 m/s, throttle ramp to 45% of peak, unwind | Traction management — the s-diff's reason to exist: put power down mid-corner without spinning the unloaded inner wheel or the car. | Turn in, steady corner, then throttle ramps in exactly when the inner rear is lightest, wheel unwinding on exit. | MAX SLIP RATIO κ on the inner rear — the headline. Must stay under the tire peak κ≈0.10. At the 23° envelope test: open diff κ=67 (violent spin) vs s-diff κ=0.07 — that single pair of numbers IS the s-diff justification. Also: no spin flag, yaw tracked while power is down. | s-diff configs contain κ; open shows the failure. NOTE: with real R20 grip the 45% default barely stresses the axle — run --corner-throttle 65 (or the 23° envelope) to separate configs.
Slalom (sine steer) | ±4° at 0.5 Hz, 15 m/s | Transient handling through repeated direction changes: phase lag, left/right symmetry, and whether errors GROW cycle-to-cycle (the spin precursor). | Sine-wave steering, amplitude faded in over 1 s, constant drive torque. | β bounded and symmetric; amplitude NOT growing cycle to cycle (growth = impending spin); Δω flips sign cleanly each reversal. | Nothing diverges at the default point.
Pedal check (APPS/BPS) | APPS 60% → overlap with brake → release → regen | The pedal→torque chain and the FSAE EV.4.7 plausibility cut. Rules compliance, not handling — pass/fail. | Straight line: throttle, then brake pressure WHILE throttle held (illegal overlap), release both, then brake alone. | Wheel torque EXACTLY 0 through the whole overlap (run 015: 0.000 ✓); cut latched until APPS < 5%; regen negative and inside T_REGEN_MAX; vx estimate tracks through it. | Hard pass/fail — any nonzero torque in the overlap is a rules violation.
Envelope: max steer | 23° road-wheel (CURRENT CAR) | The physical steering lock — robustness test point, not an operating point. | Run any maneuver at 23° via ./run.sh prompts or flags. | Full-lock hairpin: the s-diff κ-containment headline. Full-lock slalom at 40 mph: which configs survive. | β stays bounded.
Envelope: top speed | 40 mph = 17.9 m/s (CURRENT CAR) | Endurance top expected speed. | Speed test point for step/slalom. | Above ~17 m/s the 20 kW motor power cap trims torque (256 of 273 N·m at 40 mph) — check commands respect it. | —
Changing test points | ./run.sh asks · flags · maneuvers.py defaults | Every run RECORDS its test values; changing one auto-labels the run and flags 'metrics not comparable' vs the previous run. | — | — | —